## Page 1
www.eurotankworks.com
PAGE 1 OF 3
| DATA SHEET № | [5 empty] | DATE
TANK DESIGN SPECIFICATION
X -TICK AS NECESSARY
|  | API 650 (US) |  |  | EN 14015 (Europe) |  |  |  |  | GOST 31385-2016 (Russia, CIS)
CUSTOMER:
GENERAL DESIGNER:
TANK OPERATING CUSTOMER:
CONSTRUCTION SITE LOCATION:
|  | 1. | GENERAL INFORMATION:
| 1.1 | NOMINAL CAPACITY: | [7 empty] | m3 |  | QTY |  | PCS.
| 1.2 | TANK TYPE: | [7 empty] | FIXED-SITE ROOF
[7 empty] | INTERNAL FLOATING ROOF |  |  |  |  | EXTERNAL FLOATING ROOF
WITH PROTECTIVE WALL
| 1.3 | SHELL: |  |  | INNER DIAMETER |  |  |  |  | mm |  | HEIGHT |  | mm
| 1.4 | SERVICE LIFE: | [7 empty] | YEARS
2. OPERATION DATA:
| 2.1 | PRODUCT STORED:
| 2.2 | DENSITY: | [11 empty] | t/m3
| 2.3 | NORMAL PRODUCT FILLING LEVEL: | [11 empty] | mm
| 2.4 | MAX. PRODUCT FILLING LEVEL: | [11 empty] | mm
| 2.5 | DESIGN INTERNAL PRESSURE: | [6 empty] | NO |  |  |  |  | mm
| 2.6 | DESIGN INTERNAL VACUUM: | [6 empty] | NO |  |  |  |  | kPa
| 2.7 | MAX. TEMPERATURE OF STORED PRODUCT: | [11 empty] | 0С
| 2.8 | MIN. AIR TEMPERATURE: | [11 empty] | 0С
| 2.9 | SNOW LOAD: | [11 empty] | kPa
| 2.10 | WIND LOAD: | [11 empty] | kPa
| 2.11 | SEISMICITY: | [11 empty] | POINTS
| 2.12 | SHELL THERMAL INSULATION: | [5 empty] | DENSITY |  | KG/m3 | THICKNESS |  |  | mm
| 2.13 | ROOF THERMAL INSULATION: | [5 empty] | DENSITY |  | KG/m3 | THICKNESS |  |  | mm
| 2.14 | FILLING/DISCHARGE RATE: | [7 empty] | / |  | m3 / HOUR
| 2.15 | STORED PRODUCT TURNOVER: | [7 empty] | CYCLE/YEAR
3. DESIGN DATA:
| 3.1 | SHELL : |  |  |  |  | COILED (ROLLED) |  |  |  | PLATE-BY-PLATE
[6 empty] | CORROSION ALLOWANCE: |  |  |  |  | mm |  |  | NO
| 3.2 | BOTTOM : |  |  |  |  | COILED (ROLLED) |  |  |  | PLATE-BY-PLATE
|  |  |  | SLOPE: |  |  | UPWARD |  |  |  | DOWNWARD |  |  | NO
[6 empty] | CORROSION ALLOWANCE: |  |  |  |  | mm |  |  | NO
| 3.3 | FIXED ROOF : |  | SHAPE: | [6 empty] | CONICAL |  |  | SPHERICAL
|  |  |  | TYPE: |  |  | SELF-SUPPORTING |  |  |  | FRAME |  |  | SHIELD
|  |  |  | CORROSION ALLOWANCE: | [6 empty] | mm |  |  | NO
| 3.4 | STAIRWAY : |  |  |  |  | SPIRAL |  |  |  | STRAIGHT |  |  | NO
DEGREES (ROOF EXIT)
CUSTOMER REPRESENTATIVE:
TITLE, NAME,SIGNATURE,DATE

## Page 2
www.eurotankworks.com
| DATA SHEET № | [6 empty] | DATE | [6 empty] | PAGE 2 OF 3
| 3.5 | LIGHTNING PROTECTION: |  | SHELL |  |  |  | PCS. |  | HEIGHT |  |  |  | mm |  | NO
|  |  |  | ROOF | [5 empty] | HEIGHT |  |  |  | mm |  | NO
| 3.6 | EARTHING FIXTURES: | [5 empty] | PCS. | [7 empty] | NO
| 3.7 | FOAM GENERATOR FIXTURES: | [11 empty] | PCS. |  | NO
| 3.8 | SPRINKLING PIPELINE BRACKETS: | [11 empty] | YES |  | NO
| 3.9 | CLEANOUT SUMP: |  |  |  | FOR PIPE WITH DIAMETER: | [9 empty] | NO
| 3.10 | BOTTOM CLEANOUT HATCH : |  |  |  | 600х600 |  | SINGLE DECK |  |  |  | 900х1200 |  |  |  | NO
| 3.11 | SAMPLING SYSTEM TYPE: | [13 empty] | NO
| 3.12 | INTERNAL FLOATING ROOF: | [5 empty] | STEEL | [5 empty] | ALUMINIUM
|  |  | SHELL-TO-ROOF GAP: | [6 empty] | mm
|  |  | LOWER OPERATION HEIGHT: | [6 empty] | mm
|  |  | CORROSION ALLOWANCE: | [6 empty] | mm | [5 empty] | NO
| 3.13 | EXTERNAL FLOATING ROOF: | [5 empty] | SINGLE DECK | [5 empty] | DOUBLE DECK
|  |  | SHELL TO ROOF GAP: | [6 empty] | mm
|  |  | LOWER OPERATION HEIGHT: | [6 empty] | mm
|  |  | CORROSION ALLOWANCE: | [6 empty] | mm | [5 empty] | NO
| 3.14 | GUIDING BEAM: |  |  | FOR THE: | [7 empty] | DIAMETER |  |  | mm
[5 empty] | FOR THE: | [7 empty] | DIAMETER |  |  | mm
| 3.15 | PROTECTIVE SHELL: | INTERNAL DIAMETER: | [6 empty] | ММ | HEIGHT |  |  |  |  | mm
[9 empty] | COILED (ROLLED) |  |  |  |  | PLATE-BY-PLATE
[7 empty] | CORROSION ALLOWANCE: | [7 empty] | mm | NO
| 3.16 | PROTECTIVE BOTTOM: | [6 empty] | COILED (ROLLED) |  |  |  |  | PLATE-BY-PLATE
[7 empty] | CORROSION ALLOWANCE: | [7 empty] | mm | NO
4. SPECIFIC CONDITIONS AND ADDITIONAL REQUIREMENTS:
CUSTOMER REPRESENTATIVE:
TITLE, NAME, SIGNATURE, DATE

## Page 3
www.eurotankworks.com
| DATA SHEET № |  |  |  |  | DATE |  |  |  | PAGE 3 OF 3
MANHOLES AND NOZZLES LOCATION SCHEME
MANHOLES AND NOZZLES SPECIFICATION
№ |  | PURPOSE | NOMINAL |  | NOM. | NOZZLE | LOCATION |  |  |  | NOTES
|  |  | PIPE SIZE |  | PRESS. | TYPE | a, О | А, | В, | С,
|  |  | mm |  | mPа | ''S'',''D'',''F'' |  | mm | mm | mm
1 |  | 2 | 3 |  | 4 | 5 | 6 | 7 | 8 | 9 | 10
SHELL MANHOLES AND NOZZLES
1
2
3
4
5
6
7
8
9
10
11
12
13
14
ROOF MANHOLES AND NOZZLES
1
2
3
4
5
6
7
8
9
10
11
12
13
14
CUSTOMER REPRESENTATIVE:
TITLE, NAME, SIGNATURE, DATE